## aeroPi
Reference	Value	Footprint	Datasheet	Mouser Part No.	Dispo
U3	BME280	aeroPi:BME280			OK
U6	FGPMMOPA6H	aeroPi:PA6H			OK
BT1	Battery_Cell	Battery_Holders:Keystone_3000_1x12mm-CoinCell			OK
C1	0.1u	Capacitors_SMD:C_0603			OK	https://www.aliexpress.com/item/0603-SMD-Capacitor-assorted-kit-36values-20pcs-720pcs-1pF-10uF-Samples-Kit-electronic-diy-kit/32817046315.html
C5	0.1u	Capacitors_SMD:C_0603			OK
C13	0.1u	Capacitors_SMD:C_0603			OK
C12	0.1u	Capacitors_SMD:C_0603			OK
C11	0.1u	Capacitors_SMD:C_0603			OK
C19	0.1u	Capacitors_SMD:C_0603			OK
C4	0.1u	Capacitors_SMD:C_0603		810-C1005X5R1H104K	OK
C17	10n	Capacitors_SMD:C_0603			OK
C20	10n	Capacitors_SMD:C_0603			OK
C10	10n	Capacitors_SMD:C_0603			OK
C9	10u	Capacitors_SMD:C_0603			OK
C7	10u	Capacitors_SMD:C_0603			OK
C3	10u	Capacitors_SMD:C_0603			OK
C14	1u	Capacitors_SMD:C_0603			OK
C16	1u	Capacitors_SMD:C_0603			OK
C24	22n	Capacitors_SMD:C_0603			OK
C21	470p	Capacitors_SMD:C_0603			OK
C23	47p	Capacitors_SMD:C_0603			OK
J1	CONN_COAXIAL	Connectors_Molex:Molex_Microcoaxial_RF			OK
J2	DB15_FEMALE	Connectors:DB15FC			OK	https://www.aliexpress.com/item/10pcs-DB15-D-SUB-Angle-Angled-15-Pin-Female-PCB-Mount-Socket-Connector/32709683735.html
D2	3D FIX	Diodes_SMD:D_0603			OK
D4	Diode	Diodes_SMD:D_SOD-323			OK	https://www.aliexpress.com/item/New-1N4007-SOD-323-Silkscreen-T7-Rectifier-Diode-1A-1000V-4007-SOD323/32814032254.html
D5	5.6V	Diodes_SMD:D_SOD-323			OK	https://www.aliexpress.com/item/New-Patch-Zener-Diode-BZT52C5V6S-5-6V-W9-Silkscreen-SOD-323-0805-Volume/32813876507.html
U7	MPU-9250	Housings_DFN_QFN:QFN-24_3x3mm_Pitch0.4mm			OK
U12	LM358	Housings_SOIC:SOIC-8_3.9x4.9mm_Pitch1.27mm			OK
U9	ADS7828	Housings_SSOP:TSSOP-16_4.4x5mm_Pitch0.65mm			OK
P1	CONN_01X02	Pin_Headers:Pin_Header_Straight_1x02_Pitch2.54mm			OK
P2	CONN_01X02	Pin_Headers:Pin_Header_Straight_1x02_Pitch2.54mm		651-1904383	OK
P4	CONN_01X02	Pin_Headers:Pin_Header_Straight_1x02_Pitch2.54mm		651-1904383	OK
J4	CONN_01X04	Pin_Headers:Pin_Header_Straight_1x04_Pitch2.54mm			OK
R20	220	Resistors_SMD:R_0603			OK	https://www.aliexpress.com/item/Free-shipping-0603-SMD-Resistor-Kit-1-10ohm-to-910Kohm-80-values-25pcs-2000pcs-Chip-Resistor/32694000352.html
R15	220	Resistors_SMD:R_0603			OK
R23	220	Resistors_SMD:R_0603			OK
R13	470	Resistors_SMD:R_0603			OK
R16	100k	Resistors_SMD:R_0603			OK
R26	100k	Resistors_SMD:R_0603			OK
R21	10k	Resistors_SMD:R_0603			OK
R22	10k	Resistors_SMD:R_0603			OK
R24	10k	Resistors_SMD:R_0603			OK
R25	10k	Resistors_SMD:R_0603			OK
R30	10k	Resistors_SMD:R_0603			OK
R31	10k	Resistors_SMD:R_0603			OK
R28	10k	Resistors_SMD:R_0603			OK
R29	10k	Resistors_SMD:R_0603			OK
R14	10k	Resistors_SMD:R_0603			OK
R27	10k	Resistors_SMD:R_0603			OK
R11	10k	Resistors_SMD:R_0603		71-CRCW0402-10K-E3	OK
R1	1k	Resistors_SMD:R_0603		754-RR0510P-102D	OK
R3	3.9k	Resistors_SMD:R_0603		71-CRCW04023K90FKED	OK
R5	3.9k	Resistors_SMD:R_0603		71-CRCW04023K90FKED	OK
R17	47k	Resistors_SMD:R_0603			OK
R12	47k	Resistors_SMD:R_0603		667-ERJ-2RKF4702X	OK
R19	51k	Resistors_SMD:R_0603			OK
JP1	JUMPER	Resistors_SMD:R_0603			OK
L2	Ferrite	Resistors_SMD:R_0805			OK
U8	Airspeed	SMD_Packages:SOIC-8-N			OK
U11	MAP Pressure	SMD_Packages:SOIC-8-N			OK
Q2	BSS138	TO_SOT_Packages_SMD:SOT-23			OK
Q3	BSS138	TO_SOT_Packages_SMD:SOT-23			OK
Q5	BSS138	TO_SOT_Packages_SMD:SOT-23			OK
Q4	BSS138	TO_SOT_Packages_SMD:SOT-23			OK
Q1	BSS138	TO_SOT_Packages_SMD:SOT-23		621-DMG2305UX-13	OK
U1	MIC5219-3.3BM5	TO_SOT_Packages_SMD:SOT-23-5			OK	https://www.aliexpress.com/item/10PCS-MIC5219-3-3BM5-MIC5219-3-3-MIC5219-SOT23-5/32240921827.html
P3	Raspberry_Pi_+_Conn	w_pin_strip:pin_socket_20x2		517-30340-6002	OK
U2	CAT24C32HU4I-GT3	w_smd_dil:tssop-8		698-CAT24C32YI-GT3	OK
U5	DMMT5401	w_smd_trans:sot23-6		621-DMMT5401-7-F	OK	https://www.aliexpress.com/item/FREE-SHIPPING-DMMT5401-7-F-DMMT5401-150V-0-2A-SOT26-50PCS/32799505824.html